## BoM
KiBot Bill of Materials
|  | Schematic: | t1 | Component Groups: | 22
|  | Variant: | default | Component Count: | 31 (25 SMD/ 5 THT)
|  | Revision: | r1 | Fitted Components: | 19 (15 SMD/ 3 THT)
|  | Date: | 2020-09-09 | Number of PCBs: | 1
|  | KiCad Version: | 8.0.4+1 | Total Components: | 19
Row | Description | Part | References | Value | Footprint | Quantity Per PCB | Status | Datasheet | Config | MFN | MFP | Sim.Name | Sim.Device | Sim.Pins | Sim.Params | Sim.Library
1 | Unpolarized capacitor | C | C2 C6 C7 C8 | 100nF | C_0805_2012Metric | 4 |  | ~
2 | Unpolarized capacitor | C | C5 | 1uF | C_0805_2012Metric | 1 |  | ~
3 | Polarized capacitor | C_Polarized | C1 | 47uF | CP_Elec_8x10 | 1 |  | ~ |  | Vishay Beyschlag/Draloric/BC Components | MAL215371479E3
4 | Diode | D | D1 | CD1206-S01575 | D_1206_3216Metric | 1 |  | ~ |  |  |  |  | D | 1=K 2=A
5 | Light emitting diode | LED | D2 D3 | LED | LED_0805_2012Metric | 2 |  | ~ |  | OSRAM Opto Semiconductors Inc. | LG R971-KN-1
6 | DC Barrel Jack with an internal switch | Barrel_Jack_Switch | J1 | Barrel_Jack_Switch | BarrelJack_CLIFF_FC681465S_SMT_Horizontal | 1 |  | ~ |  | Würth Elektronik | 694106106102
7 | Generic connector, double row, 02x03, odd/even pin numbering scheme (row 1 odd numbers, row 2 even numbers), script generated (kicad-library-utils/schlib/autogen/connector/) | Conn_02x03_Odd_Even | J5 | ICSP1 | PinHeader_2x03_P2.54mm_Vertical | 1 |  | ~ | -USB | Harwin Inc. | M20-9980346
8 | Generic connector, single row, 01x05, script generated | Conn_01x05_Pin | J3 | P1 | PinHeader_1x05_P2.54mm_Vertical | 1 |  | ~
9 | Generic connector, single row, 01x06, script generated | Conn_01x06_Pin | J6 | P2 | PinHeader_1x06_P2.54mm_Vertical | 1 |  | ~
10 | Open Hardware logo, large | Logo_Open_Hardware_Large | LOGO1 | Logo_Open_Hardware_Large | OSHW-Logo_11.4x12mm_SilkScreen | 1 |  | ~
11 | Resistor | R | R5 R6 R7 | 1K | R_0805_2012Metric | 3 |  | ~
12 | Resistor | R | R4 | 10K | R_0805_2012Metric | 1 |  | ~
13 | 16MHz, 8kB Flash, 512B SRAM, 512B EEPROM, TQFP-32 | ATmega8U2-A | U1 | ATmega8U2-AU | TQFP-32_7x7mm_P0.8mm | 1 |  | http://ww1.microchip.com/downloads/en/DeviceDoc/doc7799.pdf

## DNF
KiBot Bill of Materials
|  | Schematic: | t1 | Component Groups: | 22
|  | Variant: | default | Component Count: | 31 (25 SMD/ 5 THT)
|  | Revision: | r1 | Fitted Components: | 19 (15 SMD/ 3 THT)
|  | Date: | 2020-09-09 | Number of PCBs: | 1
|  | KiCad Version: | 8.0.4+1 | Total Components: | 19
Row | Description | Part | References | Value | Footprint | Quantity Per PCB | Status | Datasheet | Config | MFN | MFP | Sim.Name | Sim.Device | Sim.Pins | Sim.Params | Sim.Library
1 | Unpolarized capacitor | C | C3 C4 | 22pF | C_0805_2012Metric | 2 | (DNF) | ~ | +USB,+XTAL
2 | Resettable fuse, polymeric positive temperature coefficient | Polyfuse | F1 | MF-MSMF050-2 | R_1812_4532Metric | 1 | (DNF) | ~ | +USB
3 | Ferrite bead | FerriteBead | FB1 | BLM21PG221SN1D | R_0805_2012Metric | 1 | (DNF) | ~ | +USB | Murata | BLM21PG221SN1D
4 | Generic connector, double row, 02x02, odd/even pin numbering scheme (row 1 odd numbers, row 2 even numbers), script generated (kicad-library-utils/schlib/autogen/connector/) | Conn_02x02_Odd_Even | J4 | 2x2M | PinHeader_2x02_P2.54mm_Vertical | 1 | (DNF) | ~ | DNF | Harwin Inc. | M20-9980246-ND
5 | USB Type B connector | USB_B | J2 | USB_B | USB_B_Lumberg_2411_02_Horizontal | 1 | (DNF) | ~ | +USB | TE Connectivity AMP Connectors | 292304-1
6 | Resistor | R | R1 R2 | 22R | R_0805_2012Metric | 2 | (DNF) | ~ | +USB
7 | Resistor | R | R3 | 1M | R_0805_2012Metric | 1 | (DNF) | ~ | +USB,+XTAL
8 | Voltage dependent resistor | Varistor | VR1 VR2 | CG0603MLC-05E | R_0603_1608Metric | 2 | (DNF) | ~ | +USB | Bourns Inc. | CG0603MLC-05E | kicad_builtin_varistor | SUBCKT | 1=A 2=B | threshold=1k | /usr/share/kicad/symbols/Simulation_SPICE.sp
9 | Two pin crystal | Crystal | Y1 | 16MHz | Crystal_SMD_Abracon_ABM3-2Pin_5.0x3.2mm | 1 | (DNF) | ~ | +USB,+XTAL | Abracon LLC | ABM3-16.000MHZ-B2-T

## Colors
Columns colors
KiCad Fields (default)
Generated Fields
User Fields
Empty Fields