## BoM
KiBot Bill of Materials
|  | Schematic: | t1 | Component Groups: | 22
|  | Variant: | default | Component Count: | 31 (25 SMD/ 5 THT)
|  | Revision: | r1 | Fitted Components: | 19 (15 SMD/ 3 THT)
|  | Date: | 2020-09-09 | Number of PCBs: | 1
|  | KiCad Version: | 9.0.1 | Total Components: | 19
Row | Description | Part | References | Value | Footprint | Quantity Per PCB | Status | Datasheet | Config | MFN | MFP | Sim.Name | Sim.Device | Sim.Pins | Sim.Params | Sim.Library
1 |  | C | C2 C6 C7 C8 | 100nF | C_0805_2012Metric | 4 |  | ~
2 |  | C | C5 | 1uF | C_0805_2012Metric | 1 |  | ~
3 |  | C_Polarized | C1 | 47uF | CP_Elec_8x10 | 1 |  | ~ |  | Vishay Beyschlag/Draloric/BC Components | MAL215371479E3
4 |  | D | D1 | CD1206-S01575 | D_1206_3216Metric | 1 |  | ~ |  |  |  |  | D | 1=K 2=A
5 |  | LED | D2 D3 | LED | LED_0805_2012Metric | 2 |  | ~ |  | OSRAM Opto Semiconductors Inc. | LG R971-KN-1
6 |  | Barrel_Jack_Switch | J1 | Barrel_Jack_Switch | BarrelJack_CLIFF_FC681465S_SMT_Horizontal | 1 |  | ~ |  | Würth Elektronik | 694106106102
7 |  | Conn_02x03_Odd_Even | J5 | ICSP1 | PinHeader_2x03_P2.54mm_Vertical | 1 |  | ~ | -USB | Harwin Inc. | M20-9980346
8 |  | Conn_01x05_Pin | J3 | P1 | PinHeader_1x05_P2.54mm_Vertical | 1 |  | ~
9 |  | Conn_01x06_Pin | J6 | P2 | PinHeader_1x06_P2.54mm_Vertical | 1 |  | ~
10 |  | Logo_Open_Hardware_Large | LOGO1 | Logo_Open_Hardware_Large | OSHW-Logo_11.4x12mm_SilkScreen | 1 |  | ~
11 |  | R | R5 R6 R7 | 1K | R_0805_2012Metric | 3 |  | ~
12 |  | R | R4 | 10K | R_0805_2012Metric | 1 |  | ~
13 |  | ATmega8U2-A | U1 | ATmega8U2-AU | TQFP-32_7x7mm_P0.8mm | 1 |  | http://ww1.microchip.com/downloads/en/DeviceDoc/doc7799.pdf

## DNF
KiBot Bill of Materials
|  | Schematic: | t1 | Component Groups: | 22
|  | Variant: | default | Component Count: | 31 (25 SMD/ 5 THT)
|  | Revision: | r1 | Fitted Components: | 19 (15 SMD/ 3 THT)
|  | Date: | 2020-09-09 | Number of PCBs: | 1
|  | KiCad Version: | 9.0.1 | Total Components: | 19
Row | Description | Part | References | Value | Footprint | Quantity Per PCB | Status | Datasheet | Config | MFN | MFP | Sim.Name | Sim.Device | Sim.Pins | Sim.Params | Sim.Library
1 |  | C | C3 C4 | 22pF | C_0805_2012Metric | 2 | (DNF) | ~ | +USB,+XTAL
2 |  | Polyfuse | F1 | MF-MSMF050-2 | R_1812_4532Metric | 1 | (DNF) | ~ | +USB
3 |  | FerriteBead | FB1 | BLM21PG221SN1D | R_0805_2012Metric | 1 | (DNF) | ~ | +USB | Murata | BLM21PG221SN1D
4 |  | Conn_02x02_Odd_Even | J4 | 2x2M | PinHeader_2x02_P2.54mm_Vertical | 1 | (DNF) | ~ | DNF | Harwin Inc. | M20-9980246-ND
5 |  | USB_B | J2 | USB_B | USB_B_Lumberg_2411_02_Horizontal | 1 | (DNF) | ~ | +USB | TE Connectivity AMP Connectors | 292304-1
6 |  | R | R1 R2 | 22R | R_0805_2012Metric | 2 | (DNF) | ~ | +USB
7 |  | R | R3 | 1M | R_0805_2012Metric | 1 | (DNF) | ~ | +USB,+XTAL
8 |  | Varistor | VR1 VR2 | CG0603MLC-05E | R_0603_1608Metric | 2 | (DNF) | ~ | +USB | Bourns Inc. | CG0603MLC-05E | kicad_builtin_varistor | SUBCKT | 1=A 2=B | threshold=1k | /usr/share/kicad/symbols/Simulation_SPICE.sp
9 |  | Crystal | Y1 | 16MHz | Crystal_SMD_Abracon_ABM3-2Pin_5.0x3.2mm | 1 | (DNF) | ~ | +USB,+XTAL | Abracon LLC | ABM3-16.000MHZ-B2-T

## Costs
KiBot Bill of Materials
|  |  | Schematic: | t1 |  | Board Qty: | 1
|  |  | Variant: | default |  | Unit Cost: | 0
|  |  | Revision: | r1 |  | Total Cost: | 0
|  |  | Date: | 2020-09-09
|  |  | KiCad Version: | 9.0.1
Global Part Info
References | Value | Description | Footprint | Manf# | Build Quantity | Unit$ | Ext$
C2 C6 C7 C8 | 100nF | Unpolarized capacitor | C_0805_2012Metric |  | 4
C5 | 1uF | Unpolarized capacitor | C_0805_2012Metric |  | 1
C1 | 47uF | Polarized capacitor | CP_Elec_8x10 |  | 1
D1 | CD1206-S01575 | Diode | D_1206_3216Metric |  | 1
D2 D3 | LED | Light emitting diode | LED_0805_2012Metric |  | 2
J1 | Barrel_Jack_Switch | DC Barrel Jack with an internal switch | BarrelJack_CLIFF_FC681465S_SMT_Horizontal |  | 1
J5 | ICSP1 | Generic connector, double row, 02x03, odd/even pin numbering scheme (row 1 odd numbers, row 2 even numbers), script generated (kicad-library-utils/schlib/autogen/connector/) | PinHeader_2x03_P2.54mm_Vertical |  | 1
J3 | P1 | Generic connector, single row, 01x05, script generated | PinHeader_1x05_P2.54mm_Vertical |  | 1
J6 | P2 | Generic connector, single row, 01x06, script generated | PinHeader_1x06_P2.54mm_Vertical |  | 1
LOGO1 | Logo_Open_Hardware_Large | Open Hardware logo, large | OSHW-Logo_11.4x12mm_SilkScreen |  | 1
R5 R6 R7 | 1K | Resistor | R_0805_2012Metric |  | 3
R4 | 10K | Resistor | R_0805_2012Metric |  | 1
U1 | ATmega8U2-AU | 16MHz, 8kB Flash, 512B SRAM, 512B EEPROM, TQFP-32 | TQFP-32_7x7mm_P0.8mm | http://ww1.microchip.com/downloads/en/DeviceDoc/doc7799.pdf | 1
Created: | 2025-04-03 15:50:24
KiCost® v1.1.20 + KiBot v1.8.4
Note on G4: Use the minimum extend price across distributors not taking account available quantities.
Note on A9: Schematic identifier for each part.
Note on B9: Value of each part.
Note on C9: Description of each part.
Note on D9: PCB footprint for each part.
Note on E9: Manufacturer number for each part and link to it's datasheet (Ctrl-click). Purple -> Obsolete part detected by one of the distributors.
Note on F9: Total number of each part needed. Gray -> No manf# provided. Red -> No parts available. Orange -> Not enough parts available. Yellow -> Parts available, but haven't purchased enough.
Note on G9: Minimum unit price for each part across all distributors.
Note on H9: Minimum extended price for each part across all distributors.

## Costs (DNF)
KiBot Bill of Materials
|  |  | Schematic: | t1 |  | Board Qty: | 1
|  |  | Variant: | default |  | Unit Cost: | 0
|  |  | Revision: | r1 |  | Total Cost: | 0
|  |  | Date: | 2020-09-09
|  |  | KiCad Version: | 9.0.1
Global Part Info
References | Value | Description | Footprint | Manf# | Build Quantity | Unit$ | Ext$
C3 C4 | 22pF | Unpolarized capacitor | C_0805_2012Metric |  | 2
F1 | MF-MSMF050-2 | Resettable fuse, polymeric positive temperature coefficient | R_1812_4532Metric |  | 1
FB1 | BLM21PG221SN1D | Ferrite bead | R_0805_2012Metric |  | 1
J4 | 2x2M | Generic connector, double row, 02x02, odd/even pin numbering scheme (row 1 odd numbers, row 2 even numbers), script generated (kicad-library-utils/schlib/autogen/connector/) | PinHeader_2x02_P2.54mm_Vertical |  | 1
J2 | USB_B | USB Type B connector | USB_B_Lumberg_2411_02_Horizontal |  | 1
R1 R2 | 22R | Resistor | R_0805_2012Metric |  | 2
R3 | 1M | Resistor | R_0805_2012Metric |  | 1
VR1 VR2 | CG0603MLC-05E | Voltage dependent resistor | R_0603_1608Metric |  | 2
Y1 | 16MHz | Two pin crystal | Crystal_SMD_Abracon_ABM3-2Pin_5.0x3.2mm |  | 1
Created: | 2025-04-03 15:50:24
KiCost® v1.1.20 + KiBot v1.8.4
Note on G4: Use the minimum extend price across distributors not taking account available quantities.
Note on A9: Schematic identifier for each part.
Note on B9: Value of each part.
Note on C9: Description of each part.
Note on D9: PCB footprint for each part.
Note on E9: Manufacturer number for each part and link to it's datasheet (Ctrl-click). Purple -> Obsolete part detected by one of the distributors.
Note on F9: Total number of each part needed. Gray -> No manf# provided. Red -> No parts available. Orange -> Not enough parts available. Yellow -> Parts available, but haven't purchased enough.
Note on G9: Minimum unit price for each part across all distributors.
Note on H9: Minimum extended price for each part across all distributors.

## Colors
Columns colors
KiCad Fields (default)
Generated Fields
User Fields
Empty Fields
Costs sheet colors
Best price
No manufacturer or distributor code
Not available
Purchase quantity is more than what is available
Minimum order quantity not respected
Total available part quantity is less than needed
Total purchased part quantity is less than needed
This part is obsolete
This part is listed but is not normally stocked